## Elevate_pcb
Description | Designator | LibRef | Quantity | Supplier 1 | Supplier Part Number 1 | Supplier Subtotal 1
2 Pad Touch Jumper, Sensor | JP7, MS1 | 2 PAD Touch JMP, MS5611 | 2
| DS3 | LED_Edison | 1 | Digi-Key | VLMG1500-GS08CT-ND | 2.08
| H23 | JST-XH-4 | 1 | Digi-Key | 455-2262-1-ND | 3.28
| J7 | EDISON_CONNECTOR_FULLMOUNTING_HOLES | 1 | Digi-Key | H11908CT-ND | 5.48
| MG1 | HMC5883L | 1 | Digi-Key | 342-1082-1-ND | 13.2
| SW1UI2 | Tl1015AF160QG | 1 | Digi-Key | EG4344DKR-ND | 3.6
| U1001 | EDISON_CONNECTOR_FULLSOCKET | 1 | Digi-Key | H11630CT-ND | 5.76
10K 0.125W 1% 0805 (2012 Metric) SMD | R48, R1001 | CMP-1013-00623-1 | 2 | Digi-Key | 311-10.0KCRCT-ND | 0.8
10K5 0.1W 1% 0603 (1608 Metric) SMD | R112 | CMP-1012-00625-1 | 1 | Digi-Key | 311-10.5KHRCT-ND | 0.4
11K 0.125W 1% 0805 (2012 Metric) SMD | R2000 | CMP-1013-00627-1 | 1 | Digi-Key | 311-11.0KCRCT-ND | 0.4
165R 0.125W 1% 0805 (2012 Metric) SMD | R1000 | CMP-1013-00420-1 | 1 | Digi-Key | 311-165CRCT-ND | 0.4
16Mbit SPI Flash Memory | U9 | Flash 16Mb 75MHZ 8SOIC | 1 | Digi-Key | M25P16-VMN6P-ND | 3.8
220R 0.125W 1% 0805 (2012 Metric) SMD | R47 | CMP-1013-00433-1 | 1 | Digi-Key | 311-220CRCT-ND | 0.4
26K1 0.125W 1% 0805 (2012 Metric) SMD | R2001 | CMP-1013-00668-1 | 1 | Digi-Key | 311-26.1KCRCT-ND | 0.4
2K2 0.1W 1% 0603 (1608 Metric) SMD | R511, R512 | CMP-1012-00546-1 | 2 | Digi-Key | 311-2.20KHRCT-ND | 0.8
3.3V 250mA LDO Regulator | U2, U3 | LP2985-3.3 | 2 | Digi-Key | LP2992AIM5-3.3/NOPBCT-ND | 9.84
47K 0.1W 1% 0603 (1608 Metric) SMD | R111 | CMP-1012-00699-1 | 1 | Digi-Key | 311-47.0KHRCT-ND | 0.4
4K7 0.1W 5% 0603 (1608 Metric) SMD | R501, R502 | CMP-1012-00090-1 | 2 | Digi-Key | P4.7KGCT-ND | 0.8
576R 0.1W 1% 0603 (1608 Metric) SMD | R88 | CMP-1012-00483-1 | 1 | Digi-Key | 311-576HRCT-ND | 0.4
Blue 603 LED | D5 | LED 603 Bl | 1 | Digi-Key | 350-2037-1-ND | 3.04
Buck Step Down Regulator with 3 to 17 V Input and 0.9 to 6 V Output, -40 to 85 degC, 16-Pin QFN (RGT), Green (RoHS & no Sb/Br) | U45 | CMP-0323-00115-2 | 1 | Digi-Key | 296-37682-6-ND | 12.64
CAP 100nF 16V ±10% 0805 (2012 Metric) Thickness 1.45mm SMD | C48, C52, C56, C57, C901, C1001 | CMP-1036-04401-1 | 6 | Digi-Key | 311-1142-1-ND | 1.992
CAP 220nF 16V ±10% 0805 (2012 Metric) Thickness 1.45mm SMD | C2010 | CMP-1036-04533-1 | 1 | Digi-Key | 1276-1284-1-ND | 0.48
CAP 220nF 6.3V ±10% 0603 (1608 Metric) Thickness 1mm SMD | C501 | CMP-1035-02636-1 | 1 | Digi-Key | 399-9046-1-ND | 0.4
CAP 22uF 6.3V ±20% 0805 (2012 Metric) Thickness 1.45mm SMD | C54 | CMP-1036-04939-1 | 1 | Digi-Key | 311-1464-1-ND | 1.04
CAP 33nF 50V ±10% 0805 (2012 Metric) Thickness 1.45mm SMD | C53 | CMP-1036-04168-1 | 1 | Digi-Key | 311-1131-1-ND | 0.4
CAP 4.7uF 6.3V ±10% 0402 (1005 Metric) Thickness 0.6mm SMD | C502 | CMP-1034-02136-1 | 1 | Digi-Key | 445-5947-1-ND | 1.6
CAP 820pF 25V ±10% 0805 (2012 Metric) Thickness 1.45mm SMD | C55 | CMP-1036-02893-1 | 1 | Digi-Key | 490-5523-6-ND | 1.4
Capacitor SMD | C1, C12, C13, C28, C30, C34, C38, C39, C1122, C1123, C1124 | Cap603 | 11 | Digi-Key | 399-5089-1-ND | 1.804
Capacitor SMD | C10 | Cap603 | 1 | Digi-Key | 445-1415-1-ND | 0.4
Capacitor SMD | C14 | Cap603 | 1 | Digi-Key | 445-5175-1-ND | 0.64
Capacitor SMD | C2, C5, C7, C8, C9, C11, C36 | Cap603 | 7 | Digi-Key | 399-1091-1-ND | 0.392
Capacitor SMD | C29, C33 | Cap603 | 2 | Digi-Key | 399-1052-1-ND | 0.8
Capacitor SMD | C3, C4, C6 | Cap805 | 3 | Digi-Key | 490-5523-1-ND | 3.696
Capacitor SMD | C35 | Cap603 | 1 | Digi-Key | 311-1446-1-ND | 0.4
Dual Diode Command Cathode | D1 | BAT54C | 1 | Digi-Key | 497-3786-1-ND | 1.96
Dual In / Single Out Autoswitching Power Mux, 2.8 to 5.5 V, -40 to 85 degC, 8-pin SON (DRB), Green (RoHS & no Sb/Br) | U100 | TPS2115ADRBR | 1 | Digi-Key | 296-23394-1-ND | 8.6
Ferrite Bead 300mA | L1 | FerriteBead_300mA | 1 | Digi-Key | 732-1586-1-ND | 0.64
Green 603 LED | D2 | LED 603 Gr | 1 | Digi-Key | 754-1116-1-ND | 0.8
Header, 3-Pin, 0.1" | 1, 2, 3, 4 | Hdr 3 Pin 0.1 | 4 | Digi-Key | MTLW-103-23-S-S-260-ND | 15.04
Invensense MPU-3/6000, 3-axis Gyros & Accel on 6000 | U4 | MPU-3/6000 | 1 | Digi-Key | 1428-1005-1-ND | 42.88
JST-SH 4-pin Side Entry Socket | CONN2, CONN11 | JST-SH 4-pin Side Entry Socket | 2 | Digi-Key | 455-1804-1-ND | 4.64
Power MOSFET, 200 mA, 50 V, N-Channel, 3-Pin SOT-23, Pb-Free, Tape and Reel | Q9, Q70, Q71 | CMP-1058-00765-1 | 3 | Digi-Key | BSS138LT1GOSCT-ND | 2.94
Power Multilayer Inductor WE-MAPI, L=1.0µH | L2 | WE-MAPI 2508 ,74438322010 | 1 | Digi-Key | 732-4768-6-ND | 7.12
Resistor SMD | R1, R9 | Res603 | 2 | Digi-Key | P330HCT-ND | 0.8
Resistor SMD | R11, R13 | Res603 | 2 | Digi-Key | P22GCT-ND | 0.8
Resistor SMD | R15 | Res603 | 1 | Digi-Key | P1.0MGCT-ND | 0.4
Resistor SMD | R2, R10, R16, R17, R20, R21, R22 | Res603 | 7 | Digi-Key | P10.0KHCT-ND | 2.8
Resistor SMD | R3 | Res603 | 1 | Digi-Key | P15.0KHCT-ND | 0.4
Resistor SMD | R6, R14 | Res603 | 2 | Digi-Key | P1.50KHCT-ND | 0.8
Small Signal MOSFET, 60 V, 380 mA, Single, N-Channel, 3-Pin SOT-23, Pb-Free, Tape and Reel | Q74 | CMP-1058-00766-1 | 1 | Digi-Key | 2N7002KT1GOSCT-ND | 0.92
STM32 ARM-based 32-bit MCU with 128 Kbytes Flash, 48-pin LQFP, Industrial Temperature | U1 | STM32F103CBT6 | 1 | Digi-Key | 497-6288-ND | 27.04
Surface Mount Quartz Crystal, Digikey 535-9720-1-ND | X1 | XTAL ACT530SMX-4 | 1 | Digi-Key | 535-9720-1-ND | 4.16
Testpoint | MSCL, MSDA, SCL, SDA | TestPoint | 4 | Digi-Key | 5000K-ND | 5.04
USB Type-B SMT Socket | CONN4, Debug, Power | USB_SMT_B | 3 | Digi-Key | 670-1190-1-ND | 10.236
USB UART Asynchronous Serial Data Transfer Chip, QFN-32, Tape and Reel | U201 | CMP-0078-00009-1 | 1 | Digi-Key | 768-1008-1-ND | 18
XOR Gate SN74LVC1G86DCKR | U6 | XOR SN74LVC1G86DCKR | 1 | Digi-Key | 296-9854-1-ND | 1.6